## Design Inputs
LIQUID-LIQUID EXTRACTION COLUMN — DESIGN SUMMARY
Feed: Aqueous MAA stream ¦ Solvent: n-Butyl Acetate ¦ Target: ≥97% MAA Recovery ¦ Column Type: Pulsed Sieve-Plate
FEED COMPOSITION
Component | mol% | kmol/h | kg/h
MAA (Methacrylic acid) | 10.55 | 24.7 | 2124
Methacrolein (MAC) | 0.07 | 0.17 | 12
Acrylic acid | 0.14 | 0.32 | 23
Acetic acid | 1.43 | 3.36 | 201
Water | 87.81 | 205.64 | 3701
Total | 100 | 234.19 | 6061
UNIFAC DISTRIBUTION COEFFICIENTS K_D (organic / aqueous)
Component | K_D (UNIFAC) | Affinity | Role
MAA (Methacrylic acid) | 8 | High | Primary target
Methacrolein (MAC) | 15 | Very high | Co-extracted
Water | 0.35 | Low | Stays in raffinate
Acetic acid | 1 | Moderate | Partial co-extraction
Acrylic acid | 2.5 | Moderate | Significant co-extraction
n-Butyl Acetate | 850 | Solvent | Stays in organic phase
DESIGN BASIS & KEY ASSUMPTIONS
Parameter | Value |  | Basis/Source
Target MAA recovery | 97% | Kremser equation basis
Stage efficiency E_o | 45% | Pulsed column, MAA/n-BuAc system
Flooding velocity u_flood | 0.018 m/s | Thornton correlation
Design velocity (% flood) | 60% | Standard design margin
Plate spacing | 50 mm | Standard pulsed column
HETS | 0.25 m | Literature, pulsed column
Interfacial tension σ | 14 mN/m | n-BuAc/water pair
Feed density ρ_aq | 1.013 kg/L | Weighted average
Solvent density ρ_org | 0.882 kg/L | n-BuAc at 25 °C
Safety factor on S/F | 1.5× | Accounts for equilibrium uncertainty

## Calculations
EXTRACTION COLUMN — STEP-BY-STEP CALCULATIONS
STEP 1 — VOLUMETRIC FLOW RATES
Parameter | Value | Unit | Formula / Note
Feed mass flow ṁ_F | 6061 | kg/h | From Design Inputs sheet
Aqueous density ρ_aq | 1013 | kg/m³ | Weighted average mixture
Feed volumetric flow Q_F | 0.001662 | m³/s | Q_F = feed mass / (density × 3600)
S/F mass ratio | 3.3 | – | Design basis: 1.5 × S_min; S_min=1/K_D(MAA)
Solvent mass flow ṁ_S | 20001.3 | kg/h | Solvent mass = feed mass × S/F ratio
Solvent density ρ_org | 882 | kg/m³ | n-Butyl Acetate at 25 °C
Solvent volumetric flow Q_S | 0.0062992 | m³/s | Q_S = solvent mass / (density × 3600)
Total volumetric flow Q_T | 0.0079612 | m³/s | Total flow = Q_F + Q_S
STEP 2 — COLUMN DIAMETER
Parameter | Value | Unit | Formula / Note
Flooding velocity u_flood | 0.018 | m/s | Thornton correlation, n-BuAc/water, σ=14 mN/m
Design fraction of flooding | 0.6 | – | 60% of u_flood — standard design margin
Design velocity u_design | 0.0108 | m/s | u_design = u_flood × 0.60
Required cross-section A | 0.73715 | m² | A = Q_total / u_design
Calculated diameter | 0.9688 | m | D = sqrt(4A / pi)
Selected column I.D. | 1 | m | Rounded up to nearest standard shell (0.50 m)
STEP 3 — KREMSER ANALYSIS (MAA, GOVERNING COMPONENT)
Parameter | Value | Unit | Formula / Note
K_D (MAA, UNIFAC) | 8 | – | Source: UNIFAC simulation
S/F ratio | 3.3 | – | S/F ratio from Step 1 (cell C9)
Extraction factor E = K_D·(S/F) | 26.4 | – | E = K_D × S/F; must be > 1 for feasible extraction
Target fractional recovery f | 0.97 | – | Design specification (97%)
Theoretical stages N_th (Kremser) | 1.0598 | – | Kremser: ln[(1-1/E)*(1/(1-f))+1/E] / ln(E)
Overall stage efficiency E_o | 0.3 | – | Typical pulsed column, MAA/n-BuAc system
Actual stages (continuous) | 3.5327 | – | N_act = N_th / Stage efficiency
Actual plates (rounded up) | 4 | – | Round up to whole number of plates
STEP 4 — COLUMN HEIGHT
Parameter | Value | Unit | Formula / Note
HETS (Height Equiv. Theor. Stage) | 0.25 | m | Literature pulsed column; to be verified pilot-scale
Active height H_active | 1 | m | H_active = N_th × HETS
Top settler allowance | 0.8 | m | Organic phase disengagement
Bottom settler allowance | 0.6 | m | Aqueous phase disengagement
Nozzle / pulse-leg allowance | 0.3 | m | Inlet/outlet piping
Total column height H_total | 2.7 | m | H_total = H_active + top + bottom + nozzles
H/D ratio | 2.7 | – | H/D = H_total / D; acceptable range 5-20 for pulsed columns

## Multi-Component Analysis
MULTI-COMPONENT KREMSER ANALYSIS — ALL COMPONENTS
S/F ratio and actual plate count driven by MAA (governing component, lowest K_D among targets). N_act plates = 14.
Component | K_D (UNIFAC) | Feed (kg/h) | E = K_D·(S/F) | N_th for 97% recovery | Actual stages needed | Recovery at N=14 (%) | Extracted (kg/h)
MAA (Methacrylic acid) | 8 | 2124 | 26.4 | 1.0598 | 3.5327 | 97.3% | 2066.6768
Methacrolein (MAC) | 15 | 12 | 49.5 | 0.89359 | 2.9786 | 99.91% | 11.9887
Acrylic acid | 2.5 | 23 | 8.25 | N/A (E<1, infeasible) | N/A | 99.54% | 22.8948
Acetic acid | 1 | 201 | 3.3 | N/A (E<1, infeasible) | N/A | 100% | 200.9956
Water | 0.35 | 3701 | 1.155 | N/A (E<1, infeasible) | N/A | 100% | 986.2
Total |  | 6061 |  |  |  |  | 3288.756
⚠ Acrylic acid (K_D=2.5) and Methacrolein (K_D=15) co-extract significantly. Downstream MAA/acrylic acid separation will require azeotropic or extractive distillation.

## Stage Profile
MAA STAGE-BY-STAGE EXTRACTION PROFILE
Aqueous MAA concentration (as fraction of feed) after each of 14 actual stages. E(MAA) = K_D × S/F = 8 × 0.188 = 1.504
Stage (Actual) | Aq. MAA remaining (fraction) | Aq. MAA remaining (%) | MAA extracted (cumulative %)
Feed (Stage 0) | 1 | 100 | 0
Stage 1 | 0.39936 | 39.9361 | 60.0639
Stage 2 | 0.15949 | 15.9489 | 84.0511
Stage 3 | 0.063694 | 6.3694 | 93.6306
Stage 4 | 0.025437 | 2.5437 | 97.4563
Stage 5 | 0.010158 | 1.0158 | 98.9842
Stage 6 | 0.0040569 | 0.40569 | 99.5943
Stage 7 | 0.0016202 | 0.16202 | 99.838
Stage 8 | 0.00064703 | 0.064703 | 99.9353
Stage 9 | 0.0002584 | 0.02584 | 99.9742
Stage 10 | 0.00010319 | 0.010319 | 99.9897
Stage 11 | 4.1212e-05 | 0.0041212 | 99.9959
Stage 12 | 1.6458e-05 | 0.0016458 | 99.9984
Stage 13 | 6.5729e-06 | 0.00065729 | 99.9993
Stage 14 | 2.6249e-06 | 0.00026249 | 99.9997
Final recovery |  |  | 99.9997

## Stream Table
EXTRACTION COLUMN — STREAM TABLE
All flow rates in kg/h. Compositions in wt%. Vol. flows in m³/h.
Component | Feed (Aqueous) | Solvent In (n-BuAc) | Extract (Organic out) | Raffinate (Aqueous out)
MAA (Methacrylic acid) | 2124 | 0 | 2066.7 | 57.3
Methacrolein (MAC) | 12 | 0 | 12 | 0
Acrylic acid | 23 | 0 | 22.9 | 0.1
Acetic acid | 201 | 0 | 201 | 0
Water | 3701 | 0 | 986.2 | 2714.8
n-Butyl Acetate (solvent) | 0 | 20001.3 | 18568 | 1433.3
Total mass flow (kg/h) | 6061 | 20001.3 | 21856.8 | 4205.5
Mass balance check (Feed + Solvent) − (Extract + Raffinate) |  |  | 0 | should = 0
VOLUMETRIC FLOW RATES
Stream | Mass flow (kg/h) | Density (kg/L) | Vol. flow (m³/h) | Vol. flow (L/s)
Feed (aqueous) | 6061 | 1.013 | 5983.2182 | 1662.005
Solvent in (n-BuAc) | 1139.5 | 0.882 | 1291.9501 | 358.875
Extract (organic out) | 7143 | 0.882 | 8098.6395 | 2249.6221
Raffinate (aqueous out) | 57.4 | 1.013 | 56.6634 | 15.7398
STREAM COMPOSITIONS (wt %)
Component | Feed wt% | Solvent In wt% | Extract wt% | Raffinate wt%
MAA (Methacrylic acid) | 35.0437 | 0 | 9.4556 | 1.3625
Methacrolein (MAC) | 0.19799 | 0 | 0.054903 | 0
Acrylic acid | 0.37948 | 0 | 0.10477 | 0.0023778
Acetic acid | 3.3163 | 0 | 0.91962 | 0
Water | 61.0625 | 0 | 4.5121 | 64.5536
n-Butyl Acetate (solvent) | 0 | 100 | 84.953 | 34.0816
Total | 100 | 100 | 100 | 100
RECOVERY SUMMARY | [5 empty] | Component | Extracted (kg/h)
Component | K_D | Feed (kg/h) | Extracted (kg/h) | In raffinate (kg/h) | Recovery (%) | MAA (Methacrylic acid) | 2066.7
MAA (Methacrylic acid) | 8 | 2124 | 2066.7 | 57.3 | 97.3023 | Methacrolein (MAC) | 12
Methacrolein (MAC) | 15 | 12 | 12 | 0 | 100 | Acrylic acid | 22.9
Acrylic acid | 2.5 | 23 | 22.9 | 0.1 | 99.5652 | Acetic acid | 201
Acetic acid | 1 | 201 | 201 | 0 | 100 | Water | 986.2
Water | 0.35 | 3701 | 986.2 | 2714.8 | 26.6469 | nba | 18568
Note: Extract composition assumes equilibrium extraction per Kremser model with N_eff = N_act × E_o = 14 × 0.45 = 6.3 theoretical stages. n-BuAc solubility in raffinate (~0.7 wt%) neglected.

## Design Summary
EXTRACTION COLUMN — FINAL DESIGN SUMMARY
COLUMN GEOMETRY
Parameter | Value | Unit
Column type | Pulsed sieve-plate LLE column | –
Column internal diameter | 1 | m
Total column height | 2.7 | m
H/D ratio | 2.7 | – | -2712.1 | 2714.8
Number of actual plates | 4 | –
Plate spacing | 50 | mm
Plate free area | 20–23% | –
Hole diameter | 3 | mm
Material of construction | SS 316L | –
PROCESS CONDITIONS
Parameter | Value | Unit
Feed mass flow | 6061 | kg/h
Solvent (n-BuAc) flow | 20001.3 | kg/h
S/F mass ratio | 3.3 | –
Extraction factor E (MAA) | 26.4 | –
Theoretical stages N_th | 1.0598 | –
Actual plates N_act | 4 | –
Stage efficiency E_o | 0.3 | –
MAA recovery | 0.97 | fraction
Pulse amplitude A | 8–12 | mm
Pulse frequency f | 1.0–1.5 | Hz
Dispersed phase | Organic (n-BuAc) | –
COLOUR LEGEND
Blue text | Hardcoded input value — user may change for sensitivity studies |  |  |  | Black text
Black text | Calculated formula — do not overwrite |  |  |  | Amber highlight
Amber highlight | Warning: high co-extraction or assumption requiring verification
Volume of the column | 0.042624 | m3
-2712.1
[5 empty] | nba | 0