## Summary
Methacrylic Acid Purification — Distillation Train Sizing
Shortcut design: Fenske–Underwood–Gilliland ¦ Tray efficiency 60% ¦ Sieve trays ¦ Tray spacing 500 mm
Parameter | Column 1 nBA / Organics Splitter | Column 2 nBA Recovery | Column 3 MAA Purification | Notes / Basis
OPERATING CONDITIONS
Pressure (kPa) | 101.3 | 45 | 12 | C1 atm; C2–C3 vacuum to suppress MAA boiling point
Approx. top temperature (°C) | 125 | 90 | 65 | Estimated at operating pressure (normal bp of LK)
Approx. bottom temperature (°C) | 155 | 135 | 80 | Bottom dominated by MAA / heavy acids
Feed condition (q) | 1 | 1 | 1 | Saturated liquid assumed
FEED & KEY COMPONENTS
Light key (LK) | Acetic acid | n-Butyl acetate | Acetic acid | Component that must go overhead
Heavy key (HK) | MAA | Acetic acid | MAA | Component that must stay in bottoms
Relative volatility α (LK/HK) | 3.8 | 5.2 | 6.1 | Estimated from Antoine eqns at column avg pressure
FENSKE–UNDERWOOD–GILLILAND
R_min (Underwood method) | 0.85 | 0.6 | 1.1 | Minimum reflux ratio
R_op = 1.2 × R_min | 1.02 | 0.72 | 1.32 | Operating reflux ratio (1.2× R_min)
N_min (Fenske equation) | 6 | 5 | 8 | Minimum theoretical stages at total reflux
N_theoretical (Gilliland corr.) | 14 | 12 | 18 | Theoretical stages at R_op
Murphree tray efficiency | 60% | 60% | 60% | Typical for sieve trays, organics/water systems
N_actual = N_th / efficiency | 1.4167 | 1 | 1.8333 | Actual trays required (rounded up in practice)
Feed tray location (from top) | 12 | 10 | 18 | Optimal feed stage (Kirkbride equation estimate)
COLUMN SIZING (F-FACTOR METHOD)
Vapour flow at top (kg/s) | 4.8 | 5.9 | 0.78 | From material balance + reflux ratio
Vapour density at top (kg/m³) | 3.2 | 2.1 | 0.85 | Estimated at operating P and top T
F-factor limit (Pa⁰·⁵) | 1 | 1 | 1 | Typical for sieve trays at 80% flood
Net area required (m²) | 2.6833 | 4.0714 | 0.84603 | A_net = V_mass / (F_lim × ρ_v^0.5)
Downcomer fraction | 0.12 | 0.12 | 0.12 | 12% of total cross-section area
Total cross-section area (m²) | 3.0492 | 4.6266 | 0.9614 | A_total = A_net / (1 – DC fraction)
Column diameter (m) | 2 | 2.4 | 1.1 | D = (4·A / π)^0.5
COLUMN HEIGHT
Tray spacing (mm) | 500 | 500 | 500
Active tray section height (m) | 0.7 | 0.5 | 0.9 | N_actual × tray_spacing
Top disengagement space (m) | 1.5 | 1.5 | 1.5 | Vapour disengagement above top tray
Bottom sump height (m) | 1.5 | 1.5 | 1.5 | Liquid hold-up below bottom tray
Total column height (m) | 3.7 | 3.5 | 3.9 | Tray section + top + bottom
Thickness (m) | 0.01 | 0.01 | 0.01
column outer dia (m) | 2.02 | 2.42 | 1.12
Volume of the column | 0.23364 | 0.26499 | 0.136

## Feed & Material Balance
Feed Composition & Material Balance
All flows in kg/h ¦ Basis: extractor downstream feed
Component | Feed to C1 (kg/h) | C1 bottoms (kg/h) | C1 distillate (kg/h) | C2 distillate nBA product (kg/h) | C2 Bottoms (kg/h) | C3 Distillate (kg/h) | c3 Bottoms (kg/h)
MAA (methacrylic acid) | 2066.7 | 2.1 | 2064.6 | 0 | 2064.6 | 85 | 1979.6
Methacrolein | 12 | 12 | 0 | 12 | 0 | 0 | 0
Acrylic acid | 22.9 | 0.5 | 22.4 | 0 | 22.4 | 22.1 | 0.3
Acetic acid | 201 | 4 | 197 | 0 | 197 | 196.1 | 0.9
Water | 986.2 | 49.3 | 936.9 | 0 | 936.9 | 936.9 | 0
n-Butyl acetate (nBA) | 18568 | 18512 | 56 | 18327 | 229 | 228.9 | 0.1
TOTAL | 21856.8 | 18579.9 | 3276.9 | 18339 | 3449.9 | 1469 | 1980.9
MEHQ | 6.557 |  |  | 5.574 |  | 1.035
C3 BOTTOMS — MAA PRODUCT SUMMARY
MAA in C3 bottoms (kg/h) | 1979.6
Total C3 bottoms (kg/h) | 1980.9
MAA purity (wt%) | 0.99934 | Target ≥ 99.5 wt%
MAA recovery vs. feed (%) | 0.95786 | Target > 1900 kg/h (≥ 92%)

## Assumptions & Basis
Design Assumptions & Engineering Basis
GENERAL
Design method | FUG shortcut | Fenske–Underwood–Gilliland; rigorous simulation recommended
Tray type | Sieve trays | Standard perforated sieve trays
Tray spacing | 500 mm | Industry standard; allows maintenance access
Murphree efficiency | 60% | Typical for organics + water; verify with vendor
Reflux multiplier | 1.2 × R_min | Conservative; optimise in detailed design
Flood fraction | 80% | Design at 80% of flooding velocity
F-factor limit | 1.0 Pa⁰·⁵ | Sieve tray upper limit at 500 mm spacing
Downcomer area | 12% of total | Typical for moderate liquid loads
Top/bottom height allowance | 1.5 m each | Vapour disengagement + sump volume
PROCESS SAFETY — MAA POLYMERISATION
MAA auto-polymerisation risk | Above ~80°C | Free-radical exothermic polymerisation; must be suppressed
Inhibitor (reboiler) | MEHQ / HQ 200–500 ppm | Must be added continuously; ensure oxygen co-feed if using MEHQ
Inhibitor (overhead) | MEHQ 50–100 ppm | Protect condenser and reflux drum
Reboiler type | Thermosiphon preferred | Minimise residence time; avoid kettle reboiler for MAA service
C3 base temperature | ~75–80 °C at 12 kPa | Safe operating window below polymerisation threshold
THERMODYNAMIC BASIS
VLE model recommended | NRTL or UNIQUAC | MAA–water–acetic acid system is highly non-ideal
Azeotrope check | MAA–water | Check for azeotrope; may affect C3 design
Relative volatility source | Antoine equation estimates | Validate with literature / simulator at operating P
NEXT STEPS FOR DETAILED DESIGN
Rigorous simulation | Aspen Plus / ProMax | Use RadFrac with validated VLE parameters
Hydraulic check | Vendor tray rating | Confirm weir height, downcomer backup, entrainment
Heat integration | Pinch analysis | C1 condenser / C2 reboiler heat integration potential
Inhibitor dosing system | Continuous injection | Required for all three columns and condensers

## Condenser & Reboiler Sizing
Methacrylic Acid Purification — Condenser & Reboiler Heat Duty + Utility Requirements
Basis: Latent heat method ¦ LP Steam @ 3 barg (143 °C, λ = 2133 kJ/kg) ¦ Cooling Water inlet 30 °C → outlet 45 °C ¦ All duties in kW
Parameter | Column 1 nBA / Organics Splitter | Column 2 nBA Recovery | Column 3 MAA Purification | Units | Notes / Basis
A. FEED & FLOW BASIS (from Feed & Material Balance sheet)
Distillate (overhead) flow rates
Distillate flow rate (D) | 18339 | 1469 | 85 | kg/h | From Material Balance sheet — total distillate of each column
Bottoms flow rate (B) | 18580 | 3450 | 1981 | kg/h | From Material Balance sheet — total bottoms of each column
Feed flow rate (F = D + B) | 36919 | 4919 | 2066 | kg/h | Cross-check: F = D + B (should match feed total)
Operating reflux ratio (R) | 1.02 | 0.72 | 1.32 | — | From Summary sheet (R_op = 1.2 × R_min)
Vapour flow at top, V = D × (R + 1) | 10.2902 | 0.70186 | 0.054778 | kg/s | Overhead vapour load; /3600 to convert kg/h → kg/s
B. CONDENSER DUTY (total condensation assumed — sub-cooling neglected)
Latent heat of vaporisation at condenser pressure
Condenser pressure (kPa) | 101.3 | 45 | 12 | kPa | From Summary sheet (same as column top pressure)
Approx. top temperature (°C) | 125 | 90 | 65 | °C | From Summary sheet — temperature at condenser
Latent heat λ_cond (weighted avg) | 380 | 420 | 475 | kJ/kg | Weighted avg λ of overhead mixture at top T & P. C1: nBA-rich (λ≈360-400); C2: nBA/AcOH (λ≈400-440); C3: AcOH/water rich (λ≈450-500). Verify with simulator.
Condenser duty Q_cond = V × λ_cond | 3910282.3333 | 294779.3333 | 26019.4444 | W | Q = mass_flow_vapour (kg/s) × latent heat (kJ/kg) × 1000
Condenser duty Q_cond | 3910.2823 | 294.7793 | 26.0194 | kW | Heat removed by condenser
Condenser duty Q_cond | 3.9103 | 0.29478 | 0.026019 | MW | Condenser duty in MW for reference
C. REBOILER DUTY (energy balance: Q_reb ≈ Q_cond + column heat losses ≈ Q_cond × 1.05)
Heat loss factor (reboiler / condenser) | 1.05 | 1.05 | 1.05 | — | 5% added for heat losses, feed sensible heat, and instrument uncertainty. Adjust in detailed design.
Reboiler duty Q_reb = Q_cond × factor | 4105.7964 | 309.5183 | 27.3204 | kW | Reboiler heat input required at base of column
Reboiler duty Q_reb | 4.1058 | 0.30952 | 0.02732 | MW | Reboiler duty in MW for reference
Approx. bottom temperature (°C) | 155 | 135 | 80 | °C | From Summary sheet — reboiler temperature
Latent heat λ_btm (weighted avg) | 390 | 430 | 470 | kJ/kg | Weighted avg λ of bottoms mixture at bottom T. Similar method to condenser — validate with simulator.
Bottoms vapour rate L_v = Q_reb / λ_btm | 10.5277 | 0.71981 | 0.058129 | kg/s·(kJ/kg)/kW | Note: kW / (kJ/kg) → kg/s. Indicative vaporisation rate at reboiler.
D. COOLING WATER REQUIREMENT (Condenser utility)
Design basis: CW supply 30 °C, return 45 °C ¦ Cp,water = 4.186 kJ/(kg·K)
CW inlet temperature T_in | 30 | 30 | 30 | °C | Cooling tower supply temperature — typical for Indian climate (conservative)
CW outlet temperature T_out | 45 | 45 | 45 | °C | Maximum return temperature; limited by fouling / biological growth
ΔT_CW = T_out − T_in | 15 | 15 | 15 | °C | Temperature rise across condenser
Cp of water | 4.186 | 4.186 | 4.186 | kJ/(kg·K) | Specific heat capacity of water at ~37 °C mean
Cooling water flowrate ṁ_CW = Q_cond / (Cp × ΔT) | 62.2756 | 4.6947 | 0.41439 | kg/s | Mass flow of cooling water required per condenser
Cooling water flowrate ṁ_CW | 224192.0115 | 16900.8696 | 1491.7981 | kg/h | CW flow in kg/h (×3600)
Cooling water flowrate ṁ_CW | 224.192 | 16.9009 | 1.4918 | t/h | CW flow in metric t/h — for cooling tower sizing
Minimum condenser LMTD check | 95 | 60 | 35 | °C | Top temperature − CW inlet; must be > 10 °C for feasible heat transfer
E. LOW PRESSURE STEAM REQUIREMENT (Reboiler utility)
LP Steam basis: 3 barg saturation (143 °C) ¦ λ_steam = 2133 kJ/kg ¦ condensate returned at 143 °C
LP Steam saturation temperature T_sat | 143 | 143 | 143 | °C | Saturation temperature of LP steam at 3 barg (413 kPa abs)
LP Steam latent heat λ_steam | 2133 | 2133 | 2133 | kJ/kg | Latent heat of vaporisation for steam at 3 barg — from steam tables
LP Steam flowrate ṁ_steam = Q_reb / λ_steam | 1.9249 | 0.14511 | 0.012808 | kg/s | Steam condensation rate in reboiler
LP Steam flowrate ṁ_steam | 6929.6143 | 522.3938 | 46.1104 | kg/h | Steam consumption in kg/h
LP Steam flowrate ṁ_steam | 6.9296 | 0.52239 | 0.04611 | t/h | Steam consumption in metric t/h — for boiler / steam header sizing
Steam-to-bottom ΔT (T_sat − T_btm) | -12 | 8 | 63 | °C | Driving force: must be > 15-20 °C. CAUTION: C3 bottom is 80 °C → steam ΔT = 63 °C — adequate.
Reboiler approach check — feasible? | CHECK | CHECK | YES | — | Flag if steam ΔT < 15 °C; increase steam pressure or re-evaluate
F. UTILITY SUMMARY
All three columns combined — headline numbers for utility system design
Condenser duty Q_cond | 3910.2823 | 294.7793 | 26.0194 | kW | Heat removed; condenser sized on this
Reboiler duty Q_reb | 4105.7964 | 309.5183 | 27.3204 | kW | Heat added; reboiler sized on this
Cooling water ṁ_CW | 224.192 | 16.9009 | 1.4918 | t/h | Cooling water consumption per column
LP Steam ṁ_steam | 6.9296 | 0.52239 | 0.04611 | t/h | LP steam consumption per column
TOTAL CW (all 3 columns combined) | 242.5847 | ← sum of C1+C2+C3 |  | t/h | Total cooling water header load — for cooling tower design
TOTAL LP STEAM (all 3 columns combined) | 7.4981 | ← sum of C1+C2+C3 |  | t/h | Total LP steam header load — for boiler / steam generation design