## stream compositions
F1 | air
F2 | recycle
F3 | IB
F4 | steam
basis be 100 kmols in feed
| Stream 4 | mol% | kmol/h | mw | kg/h
PG1 | IB | 8.6275 | 41.75 | 56 | 2338
| O2 | 17.2549 | 83.5 | 32 | 2672
| N2 | 61.1765 | 296.0455 | 28 | 8289.2727
| steam | 12.9412 | 62.625 | 18 | 1127.25
| Total |  | 483.9205 |  | 14426.5227 |  |  |  | 3.1681
| conv | 0.996 |  | 0.796
|  | mol% | kmol/h | mw | kg/h |  | moles of steam + co2
PG2 | IB | 0.025 | 0.167 | 56 | 9.352 |  | 327.6679
300 deg C | MAC | 4.8 | 33.233 | 70 | 2326.31
| CO | 0.74 | 5.1234 | 28 | 143.4558 |  | mass of steam + co2
| MAA | 0.21 | 1.4539 | 86 | 125.0392 |  | 2521.5636
| Acetic ac | 0.21 | 1.4539 | 60 | 87.2366
| acetone | 0.12 | 0.83083 | 58 | 48.1878 |  | 1 | 1 | 327.6679
| acetalde | 0.21 | 1.4539 | 44 | 63.9735 |  | 44 | 18 | 2521.5636
| acrolein | 0.04 | 0.27694 | 56 | 15.5087
| formaldehyde | 0.03 | 0.20771 | 30 | 6.2312 |  | -129.8638
| acrylic acid | 0.03 | 0.20771 | 72 | 14.9549 |  | 457.5317
| oxygen | 3.5 | 24.2324 | 32 | 775.4367
| nitrogen | 42.7593 | 296.0455 | 28 | 8289.2727
| CO2 | -18.7568 | -129.8638 | 44 | -5714.0064
| steam | 66.0835 | 457.5317 | 18 | 8235.57
| total | 100.0009 | 692.3542 |  | 14426.5227
14426.5227
PG3 | PG2 + PG6 | [5 empty] | 1.41 mol% of an organic component containing 1.2 mol% of methacrolein, 0.03 mol% of methacrylic acid, 0.09 mol% of acetone, 0.05 mol% of acetaldehyde, 0.04 mol% of acrolein, and 17 mol% of oxygen and 13 mol% of water.
PG6 |  | mol% | kmol/h | mw | kg/h
80 deg C | MAC | 1.2
| MAA | 0.03
| acetone | 0.09
| acetaldehyde | 0.05
| acrolein | 0.04
| oxygen | 17
| steam | 13
| N2 | 68.59
PG3 | IB | 0 |  |  |  |  | 3.44 mol% methacrolein, 0.31 mol% CO, 0.12 mol% methacrylic acid, 0.12 mol% acetic acid, 0.15 mol% acetone, 0.15 mol% acetaldehyde, 0.06 mol% acrolein, 0.02 mol% formaldehyde and 0.01 mol% acrylic acid.
243 deg C | MAC | 3.44
| CO | 0.31
| MAA | 0.12
| Acetic ac | 0.12
| acetone | 0.15 |  |  |  |  | 245 ℃ and a molar ratio of methacrolein to oxygen to water of 1 to 2.5 to 4.
| acetaldehyde | 0.15
| acrolein | 0.06 | [5 empty] | 8.6
| formaldehyde | 0.02
| acrylic acid | 0.01
| oxygen | 8.6
| steam | 13.76
CO2
N2
total
PG4_1 | conv | 0.78 | selectivity | 0.85 | yield | 0.663
302 deg C |  | mol% | kmol/h | mw | kg/h | wt%
| MAC | 0.7 | 7.3113 | 70 | 511.7882
| CO | 0.1 | 1.0445 | 28 | 29.245 |  |  | if steam molar flow is x,
| MAA | 2.28 | 23.8138 | 86 | 2047.9884
| Acetic ac | 0.31 | 3.2378 | 60 | 194.2706
| acetone | 0.12 | 1.2534 | 58 | 72.6948
| acetaldehyde | 0.21 | 2.1934 | 44 | 96.5086
| acrolein | 0.04 | 0.41779 | 56 | 23.396
| formaldehyde | 0.03 | 0.31334 | 30 | 9.4002
| acrylic acid | 0.03 | 0.31334 | 72 | 22.5605
| oxygen | 6.5 | 67.8903 | 32 | 2172.4887
| steam |  | 198.279 | 18 | 3569.0217
| CO2 |  | -59.8789 | 44 | -2634.6732
| N2 | 28.3442 | 296.0455 | 28 | 8289.2727
| TPA |  | 0.13591 | 166 | 22.5605
| Total |  | 1044.4657 |  | 14426.5227
PG4_2 |  |  | 542.3703 |  | 14426.5227
230 deg C
PG_5 |  | mol% | kmol/h | mw | kg/h | wt%
| MAC |  |  |  | 500.0854
| CO |  |  |  | 29.245
| Acetone |  |  |  | 72.6948
| acetaldehyde |  |  |  | 96.5086
| acrolein |  |  |  | 23.396
| oxygen |  |  |  | 2172.4887
| formaldehyde |  |  |  | 9.4002
| CO2 |  |  |  | -2634.6732
| N2 |  |  |  | 8289.2727
| Total |  |  |  | 8575.1274
8558.4183
PS1_1 |  | mol% | kmol/h | MW | kg/h | wt%
80 deg C | MAA |  |  |  | 2047.9884 | 35
cooled to | MAC |  |  |  | 11.7028 | 0.2
13 deg C | TPA |  |  |  | 5.8514 | 0.1
| acrylic acid |  |  |  | 22.5605
| acetic acid |  |  |  | 194.2706
| water |  |  |  | 3569.0217
5851.3954
PS1_2 | [8 empty] | W
| MAA | [7 empty] | TPA
MAC
Water
PS2
MAC
PG7 | N2
O2
CO
CO2
organic
PS3
PS4) contains 85 wt% methacrolein, 5 wt% acetone, 3 wt% acrolein and 0.5 wt% methacrylic acid,
PS4 |  | mol% | kmol/h | mw | kg/h | wt%
| MAC |  |  |  |  | 85
| acetone |  |  |  |  | 5 | Pg6 = pg4 + air + steam
| acrolein |  |  |  |  | 3
| MAA |  |  |  |  | 0.5
| other organics |  |  |  |  | 6.5

## heat of reactions
|  |  |  | A | B | C | LR | LR species | A | B | C | Tr1 | H_rxn atTr1 | Tr_2 | H_rxn at Tr2
IB + O2 → Acetone + Formaldehyde |  |  |  | -312.972 | -0.013009 | 3.7847e-06 | acetone | acetone | -312.972 | -0.013009 | 3.7847e-06 | 623.15 | -319.6089 | 575.15 | -319.2022
MAC +3O2 → Acetic acid + CO2 + H2O |  |  |  | -963.534 | -4.7607 | -2.8088e-05 | acetic acid | acetic acid | -963.534 | -4.7607 | -2.8088e-05 | 623.15 | -3941.0686 | 575.15 | -3710.9396
MAC + 2O2 → Acryclic acid + H2O |  |  |  | -472.566 | 0.030496 | -2.9137e-05 | acry | acry | -472.566 | 0.030496 | -2.9137e-05 | 623.15 | -464.8769 | 575.15 | -464.6648
IB + 2.5 O2 → Acroelin + CO2 + 2H2O |  |  |  | -941.07 | -0.0022139 | 6.2337e-06 | acro | acro | -1548.722 | 0.013012 | -6.5082e-06 | 623.15 | -1543.1406 | 575.15 | -1543.3909
MAC + 1.5O2 → Acrolein + CO2 + H2O |  |  |  | -607.652 | 0.015226 | -1.2742e-05 | acro | acetal | -1088.494 | 0.027688 | -3.2573e-05 | 623.15 | -1083.8888 | 575.15 | -1083.3443
MAC + 2.5O2 → Acetaldehyde + 2CO2 + H2O |  |  |  | -1088.494 | 0.027688 | -3.2573e-05 | acetal | co2 | -4729.49 | 0.083845 | -8.1245e-05 | 623.15 | -4708.7906 | 575.15 | -4708.1421
IB + 4O2 → 4CO2 + 4 H2O |  |  |  | -2531.454 | 0.033203 | -3.1135e-05 | co2 | co | -3604.562 | 0.11572 | -0.00010784 | 623.15 | -3574.3275 | 575.15 | -3573.6793
IB + 2 O2 → 4CO + 4 H2O |  |  |  | -1406.526 | 0.065075 | -5.7727e-05 | co | mac | -333.418 | -0.01744 | 1.8976e-05 | 623.15 | -336.9172 | 575.15 | -337.1715
MAC + 5.5O2 → 4CO2 + 3H2O |  |  |  | -2198.036 | 0.050643 | -5.011e-05 | co2 | maa | -339.158 | 0.039334 | 0.00029454 | 623.15 | -200.2718 | 575.15 | -219.1014
MAC + 3.5O2 → 4CO + 3H2O |  |  |  | -2198.036 | 0.050643 | -5.011e-05 | co | formal | 763.09 | -0.030058 | 1.9645e-05 | 623.15 | 751.9877 | 575.15 | 752.3005
IB + O2 → MAC + H2O |  |  |  | -333.418 | -0.01744 | 1.8976e-05 | mac
MAC + 0.5 O2 → MAA |  |  |  | -339.158 | 0.039334 | 0.00029454 | maa
Formaldehyde + O2 → CO2 + H2O |  |  |  | -522.161 | 0.011045 | -6.4986e-06 | form
Formaldehyde + 0.5O2 → CO + H2O |  |  |  | -240.929 | 0.019013 | -1.3147e-05 | form
| component | A | B | C | At 25 deg c | 298 | 623.15 |  |  |  |  | MAC formation |  |  | Reaction no. | Gibbs energy (kJ/mol) | ΔH_rxn (kJ/mol)
| CO | -112.19 | 0.0081182 | -8.0425e-06 |  | -33143.1002 |  |  | IB + O2 → Acetone + Formaldehyde |  |  | A | B | C | 1 | -344.31 | -336.9172
| CO2 | -393.422 | 0.00015013 | -1.3945e-06 |  | -117245.3911 |  |  | MAC +3O2 → Acetic acid + CO2 + H2O |  |  | -333.418 | -0.01744 | 1.8976e-05 | 2 | -230.12 | -200.2718
| Formaldehyde | -109.671 | -0.023151 | 7.8697e-06 |  | -33640.4885 |  |  | MAC + 2O2 → Acryclic acid + H2O | [5 empty] | 3 | -75.06 | -112.2
| acetic acid | -422.584 | -4.8354 | 2.337e-05 |  | -340425.3114 |  |  | IB + 2.5 O2 → Acroelin + CO2 + 2H2O |  |  | MAA formation
| Acetaldehyde | -154.122 | -0.047166 | 2.0279e-05 |  | -47843.7357 |  |  | MAC + 1.5O2 → Acrolein + CO2 + H2O |  |  | -255.88
| Acrolein | -66.702 | -0.059478 | 3.8716e-05 |  | -22176.6167 |  |  | MAC + 2.5O2 → Acetaldehyde + 2CO2 + H2O
| Acryclic acid | -325.038 | -0.044058 | 2.0926e-05 |  | -98632.9949 |  |  | IB + 4O2 → 4CO2 + 4 H2O
| Acetone | -199.175 | -0.071484 | 3.2534e-05 |  | -62241.1937 |  |  | IB + 2 O2 → 4CO + 4 H2O
| Methacrolein | -90.882 | -0.08681 | 5.2829e-05 | -112.06 | -30471.3586 |  |  | MAC + 5.5O2 → 4CO2 + 3H2O
| Methacrylic acid | -430.04 | -0.047476 | 0.00034737 | -367.94 | -127195.7135 |  |  | MAC + 3.5O2 → 4CO + 3H2O
| Impurity (TPA) | -688.693 | -0.11323 | 4.9298e-05 |  | -209823.2851 |  |  | IB + O2 → MAC + H2O
| Water | -238.41 | -0.012256 | 2.7656e-06 |  | -71565.975 |  |  | MAC + 0.5 O2 → MAA
| Ethylene Oxide | -38.88 | -0.054041 | 2.5601e-05 |  | -13759.937 |  |  | Formaldehyde + O2 → CO2 + H2O
| Isobutylene | 4.126 | -0.081626 | 3.6619e-05 |  | -2071.7862 | -32.5195 |  | Formaldehyde + 0.5O2 → CO + H2O

## r1
[6 empty] | C4H8 + O2 → C4H6O + H2O |  |  | 4.8% by volume of methacrolein, 0.74 mol% of CO, 0.21 mol% of methacrylic acid, 0.21 mol% of acetic acid, 0.12 mol% of acetone, 0.21 mol% of acetaldehyde, 0.04 mol% of acrolein, 0.03 mol% of formaldehyde, 0.03 mol% of acrylic acid, 250ppm of isobutylene and 3.5% by volume of oxyge
[20 empty] | using elemental balance |  |  |  | kmol/h
[10 empty] | mol% | kmol/h | mw | kg/h | wt% |  | o2 consumed | 57.15 | kmol/h |  | In | Out | diff |  | mw | kg/h | wt% | 0
|  | mol% | kmol/h | mw | kg/h | kg/day |  |  | IB | 0.034154 | 0.167 | 56 | 3.6066 | 0.025 |  | ib consumed | 41.583 | kmol/h | C | 167 | 12059.0676 | -11892.0676 | CO2 | 9.352 | 0.60231 | 0.004175 | 0
| IB | 8.6275 | 41.75 | 56 | 2338 | 56112 |  |  | MAC | 7.0488 | 34.4665 | 70 | 2412.6551 | 16.7237 |  | o2/ib | 1.3744 |  | H | 459.25 | 2560561.5847 | -2560102.3347 | H2O | 2412.6551 | 83155.7835 | 576.4091 | 0
| O2 | 17.2549 | 83.5 | 32 | 2672 | 64128 |  |  | CO | 1.0478 | 5.1234 | 28 | 143.4558 | 0.99439 |  |  |  |  | O | 229.625 | 17748.9866 | -17519.3616 | -1280051.1674 | 143.4558 | 734.9843 | 5.0947 | 0
| N2 | 61.1765 | 296.0455 | 28 | 8289.2727 | 198942.5455 |  |  | MAA | 0.29735 | 1.4539 | 86 | 125.0392 | 0.86673 |  |  | 29.5041 |  | N | 592.0909 | 1.4781 | 590.6128 |  | 125.0392 | 181.7999 | 1.2602 | 0
| steam | 12.9412 | 62.625 | 18 | 1127.25 | 27054 |  |  | Acetic ac | 0.29735 | 1.4539 | 60 | 87.2366 | 0.6047 | [9 empty] | 87.2366 | 126.8371 | 0.87919 | 0
| Total | 0 | 483.9205 |  | 14426.5227 |  |  |  | acetone | 0.16991 | 0.83083 | 58 | 48.1878 | 0.33402 | [9 empty] | 48.1878 | 40.0357 | 0.27751 | 0
|  |  | 134.4223 | mol/s |  | 263070.5455 |  |  | acetalde | 0.29735 | 1.4539 | 44 | 63.9735 | 0.44344 | [9 empty] | 63.9735 | 93.0139 | 0.64474 | 0
[9 empty] | acrolein | 0.056638 | 0.27694 | 56 | 15.5087 | 0.1075 | [9 empty] | 15.5087 | 4.295 | 0.029772 | 0
[7 empty] | conv | 0.996 | formaldehyde | 0.042479 | 0.20771 | 30 | 6.2312 | 0.043193 | 7.1165 | [8 empty] | 6.2312 | 1.2943 | 0.0089714 | 1.4781
[7 empty] | selectivity | 0.82886 | acrylic acid | 0.042479 | 0.20771 | 72 | 14.9549 | 0.10366 | [9 empty] | 14.9549 | 3.1062 | 0.021531 | 0
[7 empty] | yield | 0.82554 | O2 | 5.3889 | 26.35 | 32 | 843.2 | 5.8448 | [9 empty] | 843.2 | 22218.32 | 154.0102 | 0
[9 empty] | N2 | 60.5452 | 296.0455 | 28 | 8289.2727 | 57.4586 | [9 empty] | 8289.2727 | 2454001.5124 | 17010.3466 | 0
[9 empty] | CO2 | 1.5455 | 7.5569 | 44 | 332.5034 | 2.3048
[9 empty] | steam | 23.1861 | 113.3721 | 18 | 2040.6971 | 14.1455 | 50.7471
[9 empty] | formic acid | 0 | 0 | 46 | 0 | 0 | 69.3124
[9 empty] | total | 100 | 488.9663 |  | 14426.5227 | 100 | [9 empty] | 12059.0676 | 2560561.5847 | 17748.9866 | 1.4781
14426.5227
| gas phase |  | Regression coefficients for enthalpy of formation | [10 empty] | regression coefficients | [10 empty] | Hrxn per moleproduct (kJ/mol)
PG1 | kmol/h | mol/h | T | A | B | C | H (kJ/mol) | H (kJ/h) |  | PG2 | kmol/h | mol/h | T | A | B | C | H (kJ/mol) | H (kJ/h) | Reactions |  |  | A | B | C | 298 | 623.15 | product flow rate | Hrx (kJ/h) | extent | Hrx*extent |  |  | reg coefficients for Cp (J/molK)
IB | 41.75 | 41750 | 623.15 | 4.126 | -0.081626 | 3.6619e-05 | -32.5195 | -1357689.1723 |  | IB | 0.167 | 167 | 623.15 | 4.126 | -0.081626 | 3.6619e-05 | -32.5195 | -5430.7567 | IB + O2 → MAC + H2O |  |  | -333.418 | -0.01744 | 1.8976e-05 | -336.93 | -336.9172 | 34466.5021 | -11612357.659 | 38.7264 | -13047.5906 | component | Tb | A | B | C | D | E | T_ref | T_rxn | Cp | flow rate (mol/h) | Fcp
O2 | 83.5 | 83500 | 623.15 | 0 | 0 | 0 | 0 | 0 |  | MAC | 34.4665 | 34466.5021 | 623.15 | -90.882 | -0.08681 | 5.2829e-05 | -124.4633 | -4289814.9186 | IB + 1.5 O2 → MAA + H2O |  |  | -339.158 | 0.039334 | 0.00029454 | -301.2799 | -200.2718 | 1453.9437 | -291183.9984 | 1.5191 | -304.233 | CO |  | 29.556 | -0.0065807 | 2.013e-05 | -1.2227e-08 | 2.6717e-12 | 500 | 623.15 | 30.7162 | 5123.4208 | 157372.1313
N2 | 296.0455 | 296045.4545 | 623.15 | 0 | 0 | 0 | 0 | 0 |  | CO | 5.1234 | 5123.4208 | 623.15 | -112.19 | 0.0081182 | -8.0425e-06 | -110.2542 | -564878.5345 | IB +5O2 → Acetic acid + CO2 + 3H2O |  |  | -1535.362 | -4.7904 | -6.3467e-06 | -2963.4624 | -4522.9592 | 1453.9437 | -6576128.2872 | 1.1094 | -5017.771 | CO2 |  | 27.437 | 0.042315 | -1.9555e-05 | 3.9968e-09 | -2.9872e-13 | 500 | 623.15 | 47.1342 | 7556.8959 | 356188.0353
steam | 62.625 | 62625 | 623.15 | -238.41 | -0.012256 | 2.7656e-06 | -246.6119 | -15444071.9488 |  | MAA | 1.4539 | 1453.9437 | 623.15 | -430.04 | -0.047476 | 0.00034737 | -324.7352 | -472146.6495 | IB + 3O2 → Acryclic acid + 2H2O |  |  | -805.984 | 0.013056 | -1.0162e-05 | -802.9957 | -801.7941 | 207.7063 | -166537.6546 | 0.3032 | -243.104 | formaldehyde | 254.05 | 34.428 | -0.029779 | 0.00015104 | -1.2733e-07 | 3.3887e-11 | 500 | 623.15 | 48.8211 | 207.7063 | 10140.438
Total | 483.9205 | 483920.4545 | 623.15 |  |  |  |  | -16801761.1212 |  | Acetic ac | 1.4539 | 1453.9437 | 623.15 | -422.584 | -4.8354 | 2.337e-05 | -3426.6886 | -4982212.425 | IB + 2.5O2 → Acrolein + CO2 +2 H2O |  |  | 0 | 0 | 0 | 0 | 0 | 0 | 0 | 0 | 0 | acetic acid | 0 | 34.85 | 0.037626 | 0.00028311 | -3.0767e-07 | 9.2646e-11 | 500 | 623.15 | 107.7531 | 1453.9437 | 156666.9238
[10 empty] | acetone | 0.83083 | 830.825 | 623.15 | -199.175 | -0.071484 | 3.2534e-05 | -231.0868 | -191992.6776 | IB + 3O2 → Acetaldehyde + 2CO + 2H2O |  |  | -859.448 | 0.026184 | -2.6894e-05 | -854.0333 | -853.5745 | 1453.9437 | -1241049.2831 | 1.1094 | -946.9555 | acetaldehyde | 293.55 | 34.14 | 0.04002 | 0.00015634 | -1.6445e-07 | 4.7248e-11 | 500 | 623.15 | 87.1188 | 1453.9437 | 126665.8457
[10 empty] | acetaldehyde | 1.4539 | 1453.9437 | 623.15 | -154.122 | -0.047166 | 2.0279e-05 | -175.6388 | -255368.9854 | IB + 6O2 → 4CO2 + 4 H2O |  |  | -2531.454 | 0.033203 | -3.1135e-05 | -2524.3245 | -2522.8539 | 7.5569 | -19064.9444 | 1.165 | -2939.1248 | acrolein | 325.84 | 109.243 | -0.50952 | 0.0017059 | -1.8068e-06 | 6.5983e-10 | 500 | 623.15 | 116.4512 | 276.9417 | 32250.2006
[10 empty] | acrolein | 0.27694 | 276.9417 | 623.15 | -66.702 | -0.059478 | 3.8716e-05 | -88.7317 | -24573.4984 | IB + 4O2 → 4CO + 4 H2O |  |  | -1406.526 | 0.065075 | -5.7727e-05 | -1392.2601 | -1388.3908 | 5.1234 | -7113.3103 | 0.6542 | -908.2853 | acryclic acid | 0 | 7.755 | 0.29386 | -0.00020878 | 7.1591e-08 | -9.096e-12 | 500 | 623.15 | 125.7532 | 207.7063 | 26119.7266
[10 empty] | formaldehyde | 0.20771 | 207.7063 | 623.15 | -109.671 | -0.023151 | 7.8697e-06 | -121.0416 | -25141.1001 | IB + 2.5 O2 → Acroelin + CO2 + 2H2O |  |  | -941.07 | -0.0022139 | 6.2337e-06 | -941.1762 | -940.0289 | 276.9417 | -260333.1781 | 0.5194 | -488.251 | acetone | 329.44 | 35.918 | 0.093896 | 0.0001873 | -2.1643e-07 | 6.3174e-11 | 500 | 623.15 | 124.3153 | 830.825 | 103284.2555
[10 empty] | acrylic acid | 0.20771 | 207.7063 | 623.15 | -325.038 | -0.044058 | 2.0926e-05 | -344.3668 | -71527.1457 | MAC + 5O2 → 4CO2 + 3H2O |  |  | 0 | 0 | 0 | 0 | 0 | 0 | 0 | 0 | 0 | methacrolein | 0 | 14.506 | 0.15922 | 0.0003118 | -4.21e-07 | 1.4222e-10 | 500 | 623.15 | 154.3729 | 34466.5021 | 5320694.1638
[10 empty] | O2 | 26.35 | 26350 | 623.15 | 0 | 0 | 0 | 0 | 0 | MAC + 3O2 → 4CO + 3H2O |  |  | 0 | 0 | 0 | 0 | 0 | 0 | 0 | 0 | 0 | methacrylic acid | 435 | -28.131 | 0.54744 | -0.00053877 | 2.8583e-07 | -6.0864e-11 | 500 | 623.15 | 163.7805 | 1453.9437 | 238127.643
[10 empty] | N2 | 296.0455 | 296045.4545 | 623.15 | 0 | 0 | 0 | 0 | 0 | IB + O2 → Acetone + Formaldehyde |  |  | -312.972 | -0.013009 | 3.7847e-06 | -316.5126 | -319.6089 | 830.825 | -265539.0636 | 0.6115 | -195.4408 | water | 373.15 | 33.933 | -0.0084186 | 2.9906e-05 | -1.7825e-08 | 3.6934e-12 | 500 | 623.15 | 36.5436 | 113372.0605 | 4143020.2306
[10 empty] | CO2 | 7.5569 | 7556.8959 | 623.15 | -393.422 | 0.00015013 | -1.3945e-06 | -393.87 | -2976434.2331 | Formaldehyde + 0.5O2 → co |  |  | 0 | 0 | 0 | 0 | 0 | 0 | 0 | 0.5718 | 0 | Isobutylene |  | 32.918 | 0.18546 | 7.7876e-05 | -1.4654e-07 | 4.6867e-11 | 500 | 623.15 | 150.3353 | 167 | 25105.998
[10 empty] | steam | 113.3721 | 113372.0605 | 623.15 | -238.41 | -0.012256 | 2.7656e-06 | -244.9734 | -27773139.1044 | Formaldehyde + O2 → CO2 + H2O |  |  | -522.161 | 0.011045 | -6.4986e-06 | -519.4467 | -517.8017 | 207.7063 | -107550.6571 | 0 | 0 | N2 |  | 29.342 | -0.035395 | 1.0076e-05 | -4.3116e-09 | 2.6e-13 | 500 | 623.15 | 29.342 | 296045.4545 | 8686565.7273
[10 empty] | total | 488.9663 | 488966.3442 | [5 empty] | -41632660.0291 | [7 empty] | -12404.2012 |  | -20546858.0356 |  | -24090.7559 | O2 |  | 29.526 | -0.0089 | 3.81e-05 | -3.2e-08 | 8.9e-12 | 500 | 623.15 | 32.3735 | 26350 | 853041.6163
[11 empty] | 488.9663 | 488966.3442 | [28 empty] | 488966.3442 | 20235242.9358
[26 empty] | Hrxn*mol ib | -2071501595.0531
[11 empty] | Overall Energy Balance | [14 empty] | T_rise | -102.371 | K
[10 empty] | In – out | 24830898.9079 | kJ/h | [25 empty] | Cp avg | 41.3837 | J/molK
[11 empty] | 6897.4719 | kJ/s
[11 empty] | 6897471.9189 | J/s
[11 empty] | 6.8975 | MW
R1
R1

## elemental balance for r1
| flow |  | number of atoms |  |  |  | elemental flow (kmol/h)
| kmol/h | formula | C | H | O | N | C | H | O | N
IB | 41.75 | c4h8 | 4 | 8 | 0 | 0 | 167 | 334 | 0 | 0
O2 | 83.5 | o2 | 0 | 0 | 2 | 0 | 0 | 0 | 167 | 0
N2 | 296.0455 | n2 | 0 | 0 | 0 | 2 | 0 | 0 | 0 | 592.0909
H2O | 62.625 | h2o | 0 | 2 | 1 | 0 | 0 | 125.25 | 62.625 | 0
[7 empty] | 167 | 459.25 | 229.625 | 592.0909
| flow |  | number of atoms C: number of atoms; elemental flow (kmol/h) C: elemental flow (kmol/h)
| kmol/h | formula | C | H | O | N | C | H | O | N
IB | 0.167 | c4h8 | 4 | 8 | 0 | 0 | 0.668 | 1.336 | 0 | 0
MAC | 34.4665 | C4H6O | 4 | 6 | 1 | 0 | 137.866 | 206.799 | 34.4665 | 0
CO | 5.1234 | CO | 1 | 0 | 1 | 0 | 5.1234 | 0 | 5.1234 | 0
MAA | 1.4539 | C4H6O2 | 4 | 6 | 2 | 0 | 5.8158 | 8.7237 | 2.9079 | 0
Acetic ac | 1.4539 | C2H4O2 | 2 | 4 | 2 | 0 | 2.9079 | 5.8158 | 2.9079 | 0
acetone | 0.83083 | C3H6O | 3 | 2 | 1 | 0 | 2.4925 | 1.6617 | 0.83083 | 0
acetalde | 1.4539 | C2H4O | 2 | 4 | 1 | 0 | 2.9079 | 5.8158 | 1.4539 | 0
acrolein | 0.27694 | C3H4O | 3 | 4 | 1 | 0 | 0.83083 | 1.1078 | 0.27694 | 0
formaldehyde | 0.20771 | CH2O | 1 | 2 | 1 | 0 | 0.20771 | 0.41541 | 0.20771 | 0
acrylic acid | 0.20771 | C3H4O2 | 3 | 4 | 2 | 0 | 0.62312 | 0.83083 | 0.41541 | 0
O2 | 26.35 | O2 | 0 | 0 | 2 | 0 | 0 | 0 | 52.7 | 0
N2 | 296.0455 | N2 | 0 | 0 | 0 | 2 | 0 | 0 | 0 | 592.0909
CO2 | 0 | CO2 | 1 | 0 | 2 | 0 | 0 | 0 | 0 | 0
steam | 0 | H2O | 0 | 2 | 1 | 0 | 0 | 0 | 0 | 0
formic acid | 0 | CH2O2 | 1 | 2 | 2 | 0 | 0 | 0 | 0 | 0
[7 empty] | 159.4431 | 232.5059 | 101.2905 | 592.0909
[6 empty] | uncounted | 7.5569 | 226.7441 | 128.3345 | 0
let flow rates
[6 empty] | CO2 | X
[6 empty] | H2O | Y
[5 empty] | C | X | 7.5569
[5 empty] | H | 2Y | 226.7441 | 113.3721
[5 empty] | O | 2X + Y | 128.3345 | 120.929

## r2
0.7 vol% methacrolein, 1 mol% CO, 2.28 mol% methacrylic acid, 0.31 mol% acetic acid, 0.12 mol% acetone, 0.21 mol% acetaldehyde, 0.04 mol% acrolein, 0.03 mol% formaldehyde, 0.03 mol% acrylic acid and 6.5 vol% oxygen
C4H6O + 0.5 O2 → C4H6O2
for figuring out how much makeup air we need to add
| PG3_1 | mol% | kmol/h | mw | kg/h | [7 empty] | mol% | kmol/h | mw | kg/h | wt% |  |  | side reactions
| IB | 0.034154 | 0.167 | 56 | 3.6066 | [6 empty] | MAC | 0.7 | 7.5826 | 70 | 530.7841 | 1.5558
| MAC | 7.0488 | 34.4665 | 70 | 2412.6551 |  |  | conv | 0.78 |  |  | CO | 1 | 10.8323 | 28 | 303.3052 | 0.889 |  |  | IB + O2 → Acetone + Formaldehyde
| CO | 1.0478 | 5.1234 | 28 | 143.4558 |  |  | selectivity | 0.85 |  |  | MAA | 2.28 | 24.6977 | 86 | 2124.0031 | 6.2256 |  |  | MAC +3O2 → Acetic acid + CO2 + H2O
| MAA | 0.29735 | 1.4539 | 86 | 125.0392 |  |  | yield | 0.663 |  |  | Acetic ac | 0.31 | 3.358 | 60 | 201.4813 | 0.59055 |  |  | MAC + 2O2 → Acryclic acid + H2O
| Acetic ac | 0.29735 | 1.4539 | 60 | 87.2366 | [6 empty] | acetone | 0.12 | 1.2999 | 58 | 75.393 | 0.22098 |  |  | IB + 2.5 O2 → Acroelin + CO2 + 2H2O
| acetone | 0.16991 | 0.83083 | 58 | 48.1878 | [6 empty] | acetaldehyde | 0.21 | 2.2748 | 44 | 100.0907 | 0.29337 |  |  | MAC + 1.5O2 → Acrolein + CO2 + H2O
| acetalde | 0.29735 | 1.4539 | 44 | 63.9735 | [6 empty] | acrolein | 0.04 | 0.43329 | 56 | 24.2644 | 0.07112 |  |  | MAC + 2.5O2 → Acetaldehyde + 2CO2 + H2O
| acrolein | 0.056638 | 0.27694 | 56 | 15.5087 | [6 empty] | formaldehyde | 0.03 | 0.32497 | 30 | 9.7491 | 0.028575
| formaldehyde | 0.042479 | 0.20771 | 30 | 6.2312 | [6 empty] | acrylic acid | 0.03 | 0.32497 | 72 | 23.3978 | 0.06858 |  |  | so based on this
| acrylic acid | 0.042479 | 0.20771 | 72 | 14.9549 | [6 empty] | oxygen | 6.5 | 70.4101 | 32 | 2253.1245 | 6.604
| O2 | 5.3889 | 26.35 | 32 | 843.2 | [6 empty] | steam | 18.9838 | 205.6385 | 18 | 3701.4923 | 10.8493 |  |  | IB/MAC | product | moles of O2 per mole | product moles | Reactant moles | product in system | moles O2 |  | now we can also see that some moles of Formaldehyde get converted to CO2 and O2
| N2 | 60.5452 | 296.0455 | 28 | 8289.2727 | [6 empty] | CO2 | 3.3236 | 36.0022 | 44 | 1584.0958 | 4.6431 |  |  | IB | Acetone | 1 | 1 | 1 | 0.46905 | 0.46905 |  | reactant | product | O2 per mole reactant | Reacting moles | moles O2 used
| CO2 | 1.5455 | 7.5569 | 44 | 332.5034 | [6 empty] | N2 | 76.4253 | 827.8636 | 28 | 23180.1818 | 67.9423 |  |  | MAC | Acetic acid | 3 | 1 | 1 | 1.9041 | 5.7122 |  | formaldehyde | CO, CO2 | 0.5 | 0.97491 | 0.48745
| steam | 23.1861 | 113.3721 | 18 | 2040.6971 | [6 empty] | Impurity | 0.0033749 | 0.036558 | 166 | 6.0686 | 0.017787 |  |  | MAC | Acryclic acid | 2 | 1 | 1 | 0.11726 | 0.23453
| formic acid | 0 | 0 | 46 | 0 | [6 empty] | Total |  | 1083.2329 |  | 34117.4318 |  |  |  |  | Acrolein | 4 | 2 | 1 | 0.15635 | 0.62541
| total | 100 | 488.9663 | 0 | 14426.5227 |  | PG 3 | kmol/h | MW | kg/h | 0 | [8 empty] | MAC | Acetaldehyde | 2.5 | 1 | 1 | 0.82085 | 2.0521
[7 empty] | O2 | 150 | 32 | 4800 | 0 | [5 empty] | 34117.4318 |  |  |  | formaldehyde | 1 | 1 | 1 | 0.11726 | 0.11726
[7 empty] | N2 | 531.8182 | 28 | 14890.9091 | 0
[8 empty] | 681.8182 |  | 19690.9091 | 472581.8182 | [14 empty] | 9.2106
[13 empty] | Side products | In | out | difference |  |  |  | Moles of O2 to given MAA
[13 empty] | Acetone | 0.83083 | 1.2999 | 0.46905 |  |  |  | 13.4419
[13 empty] | Acetic acid | 1.4539 | 3.358 | 1.9041 |  |  |  | moles of O2 remaining unreacted
[13 empty] | Acryclic acid | 0.20771 | 0.32497 | 0.11726 |  |  |  | 12.4206
[13 empty] | Acrolein | 0.27694 | 0.43329 | 0.15635
[13 empty] | Acetaldehyde | 1.4539 | 2.2748 | 0.82085 |  |  |  | moles of O2 added
[13 empty] | Formaldehyde | 0.20771 | 0.32497 | 0.11726 |  |  |  | 57.9895
hence air added to the system is such that there is 5.4 moles of O2 in the air
recycle air composition
[20 empty] | PG 3 | kmol/h | MW | kg/h
[20 empty] | O2 | 150 | 32 | 4800
[20 empty] | N2 | 531.8182 | 28 | 14890.9091
[21 empty] | 681.8182 |  | 19690.9091 | 472581.8182
735652.3636
[6 empty] | Cp | [5 empty] | cooling req (T1 → T2)
INLET | kmol/h | mol/h | T_1 | T_2 | H @ T1 | A | B | C | D | E | H@ T2 | ΔH (J/h) |  |  | outlet | kmol/h | mol/h | T | T_amb | A | B | C | D | E | Sensible heat at T (J/h) | ΔH_form (kJ/molh) | ΔH_form (kJ/h)
IB | 0.167 | 167 | 623.15 | 518.15 | 1.8976e-05 | IB + O2 → MAC + H2O | 0 | 0 | -333.418 | -0.01744 | #VALUE! | #VALUE! |  |  | MAC | 7.5826 | 7582.6305 | 578.15 | 298 | 14.506 | 0.15922 | 0.0003118 | -4.21e-07 | 1.4222e-10 | 342432136.9984 | -337.1715 | -2556647.1462
MAC | 34.4665 | 34466.5021 | 623.15 | 518.15 | 0.00029454 | IB + 1.5 O2 → MAA + H2O | 0 | 0 | -339.158 | 0.039334 | #VALUE! | #VALUE! |  |  | CO | 10.8323 | 10832.3292 | 578.15 | 298 | 29.556 | -0.0065807 | 2.013e-05 | -1.2227e-08 | 2.6717e-12 | 183907847.0454 | -3573.6793 | -38711271.0293
CO | 5.1234 | 5123.4208 | 623.15 | 518.15 | -6.3467e-06 | IB +5O2 → Acetic acid + CO2 + 3H2O | 0 | 0 | -1535.362 | -4.7904 | #VALUE! | #VALUE! |  |  | MAA | 24.6977 | 24697.7106 | 578.15 | 298 | -28.131 | 0.54744 | -0.00053877 | 2.8583e-07 | -6.0864e-11 | 1178588735.8011 | -219.1014 | -5411303.4425
MAA | 1.4539 | 1453.9437 | 623.15 | 518.15 | -1.0162e-05 | IB + 3O2 → Acryclic acid + 2H2O | 0 | 0 | -805.984 | 0.013056 | #VALUE! | #VALUE! |  |  | Acetic ac | 3.358 | 3358.0221 | 578.15 | 298 | 34.85 | 0.037626 | 0.00028311 | -3.0767e-07 | 9.2646e-11 | 125177210.641 | -3710.9396 | -12461417.16
Acetic ac | 1.4539 | 1453.9437 | 623.15 | 518.15 | 0 | IB + 2.5O2 → Acrolein + CO2 +2 H2O | 0 | 0 | 0 | 0 | #VALUE! | #VALUE! |  |  | acetone | 1.2999 | 1299.8795 | 578.15 | 298 | 35.918 | 0.093896 | 0.0001873 | -2.1643e-07 | 6.3174e-11 | 56278070.9516 | -319.2022 | -414924.3423
acetone | 0.83083 | 830.825 | 623.15 | 518.15 | -2.6894e-05 | IB + 3O2 → Acetaldehyde + 2CO + 2H2O | 0 | 0 | -859.448 | 0.026184 | #VALUE! | #VALUE! |  |  | acetaldehyde | 2.2748 | 2274.7891 | 578.15 | 298 | 34.14 | 0.04002 | 0.00015634 | -1.6445e-07 | 4.7248e-11 | 73963553.7291 | -1083.3443 | -2464379.8384
acetalde | 1.4539 | 1453.9437 | 623.15 | 518.15 | -3.1135e-05 | IB + 6O2 → 4CO2 + 4 H2O | 0 | 0 | -2531.454 | 0.033203 | #VALUE! | #VALUE! |  |  | acrolein | 0.43329 | 433.2932 | 578.15 | 298 | 109.243 | -0.50952 | 0.0017059 | -1.8068e-06 | 6.5983e-10 | 19909477.9294 | -1543.3909 | -668740.7317
acrolein | 0.27694 | 276.9417 | 623.15 | 518.15 | -5.7727e-05 | IB + 4O2 → 4CO + 4 H2O | 0 | 0 | -1406.526 | 0.065075 | #VALUE! | #VALUE! |  |  | formaldehyde | 0.32497 | 324.9699 | 578.15 | 298 | 34.428 | -0.029779 | 0.00015104 | -1.2733e-07 | 3.3887e-11 | 6999321.44 | 752.3005 | 244475.012
formaldehyde | 0.20771 | 207.7063 | 623.15 | 518.15 | 6.2337e-06 | IB + 2.5 O2 → Acroelin + CO2 + 2H2O | 0 | 0 | -941.07 | -0.0022139 | #VALUE! | #VALUE! |  |  | acrylic acid | 0.32497 | 324.9699 | 578.15 | 298 | 7.755 | 0.29386 | -0.00020878 | 7.1591e-08 | -9.096e-12 | 13658220.0535 | -464.6648 | -151002.0645
acrylic acid | 0.20771 | 207.7063 | 623.15 | 518.15 | 0 | MAC + 5O2 → 4CO2 + 3H2O | 0 | 0 | 0 | 0 | #VALUE! | #VALUE! |  |  | oxygen | 70.4101 | 70410.1399 | 578.15 | 298 | 29.526 | -0.0089 | 3.81e-05 | -3.2e-08 | 8.9e-12 | 1215170165.5913 | 0 | 0
O2 | 176.35 | 176350 | 623.15 | 518.15 | #VALUE! | MAC + 3O2 → 4CO + 3H2O | 0 | 0 | 0 | 0 | #VALUE! | #VALUE! |  |  | steam | 205.6385 | 205638.462 | 578.15 | 298 | 33.933 | -0.0084186 | 2.9906e-05 | -1.7825e-08 | 3.6934e-12 | 4048539240.2154 | 0 | 0
N2 | 827.8636 | 827863.6364 | 623.15 | 518.15 | #VALUE! | IB + O2 → Acetone + Formaldehyde | 0 | 0 | -312.972 | -0.013009 | #VALUE! | #VALUE! |  |  | CO2 | 36.0022 | 36002.1764 | 578.15 | 298 | 27.437 | 0.042315 | -1.9555e-05 | 3.9968e-09 | -2.9872e-13 | 784230311.69 | -4708.1421 | -169503362.4539
CO2 | 7.5569 | 7556.8959 | 623.15 | 518.15 | 0 | Formaldehyde + 0.5O2 → co | 0 | 0 | 0 | 0 | #VALUE! | #VALUE! |  |  | N2 | 827.8636 | 827863.6364 | 578.15 | 298 | 29.342 | -0.035395 | 1.0076e-05 | -4.3116e-09 | 2.6e-13 | 9587115695.656 | 0 | 0
steam | 113.3721 | 113372.0605 | 623.15 | 518.15 | -6.4986e-06 | Formaldehyde + O2 → CO2 + H2O | 0 | 0 | -522.161 | 0.011045 | #VALUE! | #VALUE! |  |  | Impurity | 0.036558 | 36.5577 | 578.15 | 298 | -48.374 | 0.69316 | -0.00041468 | 7.2672e-08 | 8.1593e-12 | 2314189.6179 | 0 | 0
Total |  | 1170784.526 | [8 empty] | #VALUE! | #VALUE! |  |  | Total | [9 empty] | 17638284177.36 |  | -232098573.1968
[11 empty] | Cooling inlet gas | #VALUE! | kJ/h
[12 empty] | #VALUE! | kW
Overall energy balance
[12 empty] | sensible heat | #VALUE! | J/h
[13 empty] | #VALUE! | W
[13 empty] | #VALUE! | MW
[5 empty] | -1443403.8 | [6 empty] | heat of reaction | 232098573.1968 | kJ/h
[5 empty] | -400.9455 | kW | [6 empty] | 64.4718 | MW
[12 empty] | cooling required | #VALUE! | MW
R2
G2
R2

## gas cooler
|  |  |  | JP2001253846A |  | patent for gas cooler design
180
0 | mol% | kmol/h | mw | kg/h | wt% | H @ T1 (J/h) | T1 |  |  |  | PG4_2 | mol% | kmol/h | mw | kg/h | wt% | Tf | A | B | C | D | E | H @ T2 (J/h)
MAC | 0.7 | 7.5826 | 70 | 530.7841 | 1.5558 | 342432136.9984 | 578.15 |  |  |  | MAC | 0.7 | 7.5826 | 70 | 530.7841 | 1.5558 | 453.15 | 14.506 | 0.15922 | 0.0003118 | -4.21e-07 | 1.4222e-10 | 217603192.1979
CO | 1 | 10.8323 | 28 | 303.3052 | 0.889 | 183907847.0454 | 578.15 |  |  |  | CO | 1 | 10.8323 | 28 | 303.3052 | 0.889 | 453.15 | 29.556 | -0.0065807 | 2.013e-05 | -1.2227e-08 | 2.6717e-12 | 143239588.3343
MAA | 2.28 | 24.6977 | 86 | 2124.0031 | 6.2256 | 1178588735.8011 | 578.15 |  |  |  | MAA | 2.28 | 24.6977 | 86 | 2124.0031 | 6.2256 | 453.15 | -28.131 | 0.54744 | -0.00053877 | 2.8583e-07 | -6.0864e-11 | 729292569.461
Acetic ac | 0.31 | 3.358 | 60 | 201.4813 | 0.59055 | 125177210.641 | 578.15 |  |  |  | Acetic ac | 0.31 | 3.358 | 60 | 201.4813 | 0.59055 | 453.15 | 34.85 | 0.037626 | 0.00028311 | -3.0767e-07 | 9.2646e-11 | 85788936.3628
acetone | 0.12 | 1.2999 | 58 | 75.393 | 0.22098 | 56278070.9516 | 578.15 |  |  |  | acetone | 0.12 | 1.2999 | 58 | 75.393 | 0.22098 | 453.15 | 35.918 | 0.093896 | 0.0001873 | -2.1643e-07 | 6.3174e-11 | 38588511.3087
acetaldehyde | 0.21 | 2.2748 | 44 | 100.0907 | 0.29337 | 73963553.7291 | 578.15 |  |  |  | acetaldehyde | 0.21 | 2.2748 | 44 | 100.0907 | 0.29337 | 453.15 | 34.14 | 0.04002 | 0.00015634 | 1.6445e-07 | 4.7248e-11 | 59924492.6788
acrolein | 0.04 | 0.43329 | 56 | 24.2644 | 0.07112 | 19909477.9294 | 578.15 |  |  |  | acrolein | 0.04 | 0.43329 | 56 | 24.2644 | 0.07112 | 453.15 | 109.243 | -0.50952 | 0.0017059 | -1.8068e-06 | 6.5983e-10 | 14548789.5551
formaldehyde | 0.03 | 0.32497 | 30 | 9.7491 | 0.028575 | 6999321.44 | 578.15 |  |  |  | formaldehyde | 0.03 | 0.32497 | 30 | 9.7491 | 0.028575 | 453.15 | 34.428 | -0.029779 | 0.00015104 | -1.2733e-07 | 3.3887e-11 | 5204607.1462
acrylic acid | 0.03 | 0.32497 | 72 | 23.3978 | 0.06858 | 13658220.0535 | 578.15 |  |  |  | acrylic acid | 0.03 | 0.32497 | 72 | 23.3978 | 0.06858 | 453.15 | 7.755 | 0.29386 | -0.00020878 | 7.1591e-08 | -9.096e-12 | 9076288.5971
oxygen | 6.5 | 70.4101 | 32 | 2253.1245 | 6.604 | 1215170165.5913 | 578.15 |  |  |  | oxygen | 6.5 | 70.4101 | 32 | 2253.1245 | 6.604 | 453.15 | 31.3223 | -0.020235 | 5.7866e-05 | -3.6506e-08 | 7.374e-15 | 952379219.159
steam | 18.9838 | 205.6385 | 18 | 3701.4923 | 10.8493 | 4048539240.2154 | 578.15 |  |  |  | steam | 18.9838 | 205.6385 | 18 | 3701.4923 | 10.8493 | 453.15 | 30.092 | 0.0068325 | 6.7934e-06 | -2.5345e-09 | 8.2139e-14 | 2986284113.8833
CO2 | 3.3236 | 36.0022 | 44 | 1584.0958 | 4.6431 | 784230311.69 | 578.15 |  |  |  | CO2 | 3.3236 | 36.0022 | 44 | 1584.0958 | 4.6431 | 453.15 | 27.437 | 0.042315 | -1.9555e-05 | 3.9968e-09 | -2.9872e-13 | 583671196.4959
N2 | 76.4253 | 827.8636 | 28 | 23180.1818 | 67.9423 | 9587115695.656 | 578.15 |  |  |  | N2 | 76.4253 | 827.8636 | 28 | 23180.1818 | 67.9423 | 453.15 | 28.9864 | 0.001854 | -9.6475e-06 | 1.6635e-08 | 1.17e-16 | 10929182525.8962
Impurity | 0.0033749 | 0.036558 | 166 | 6.0686 | 0.017787 | 2314189.6179 | 578.15 |  |  |  | Impurity | 0.0033749 | 0.036558 | 166 | 6.0686 | 0.017787 | 453.15 | -48.374 | 0.69316 | -0.00041468 | 7.2672e-08 | 8.1593e-12 | 1359316.4076
Total | 0 | 1083.2329 | 0 | 34117.4318 |  | 17638284177.36 |  |  |  |  | Total | 0 | 1083.2329 | 0 | 34117.4318 | 0 | [6 empty] | 16756143347.4839
cooling required
[9 empty] | 882140829.8761 | J/h |  | cp
[9 empty] | 882140.8299 | kJ/h | species | A | B | C | D | E
[9 empty] | 245.0391 | kW | MAC | 14.506 | 0.15922 | 0.0003118 | -4.21e-07 | 1.4222e-10
[11 empty] | CO | 29.556 | -0.0065807 | 2.013e-05 | -1.2227e-08 | 2.6717e-12
[11 empty] | MAA | -28.131 | 0.54744 | -0.00053877 | 2.8583e-07 | -6.0864e-11
[11 empty] | Acetic ac | 34.85 | 0.037626 | 0.00028311 | -3.0767e-07 | 9.2646e-11
[11 empty] | acetone | 35.918 | 0.093896 | 0.0001873 | -2.1643e-07 | 6.3174e-11
[11 empty] | acetaldehyde | 34.14 | 0.04002 | 0.00015634 | 1.6445e-07 | 4.7248e-11
[11 empty] | acrolein | 109.243 | -0.50952 | 0.0017059 | -1.8068e-06 | 6.5983e-10
[11 empty] | formaldehyde | 34.428 | -0.029779 | 0.00015104 | -1.2733e-07 | 3.3887e-11
[11 empty] | acrylic acid | 7.755 | 0.29386 | -0.00020878 | 7.1591e-08 | -9.096e-12
[11 empty] | oxygen | 31.3223 | -0.020235 | 5.7866e-05 | -3.6506e-08 | 7.374e-15
[11 empty] | steam | 30.092 | 0.0068325 | 6.7934e-06 | -2.5345e-09 | 8.2139e-14
[11 empty] | CO2 | 27.437 | 0.042315 | -1.9555e-05 | 3.9968e-09 | -2.9872e-13
[11 empty] | N2 | 28.9864 | 0.001854 | -9.6475e-06 | 1.6635e-08 | 1.17e-16
[11 empty] | Impurity | -48.374 | 0.69316 | -0.00041468 | 7.2672e-08 | 8.1593e-12
Total
Gas Cooler

## quencher
DO THE MAT BALANCE FOR WATER AGAIN, WATER IN LIQUID STREAM, is the total liquid water added
[7 empty] | cooling water |  |  | CW in
[7 empty] | At 25 deg C? |  |  | Flow rate | 0 | kg/h
[10 empty] | Molflow rate | 0 | kmol/h
|  |  | Tin | 453.15 | 180
0 | mol% | kmol/h | mw | kg/h | wt% | H_gas at Tin (J/molh) |  | Temperature for coolin
MAC | 0.7 | 7.5826 | 70 | 530.7841 | 1.5558 | 217603192.1979 |  | 373.15 |  |  |  |  | PG5 | mol% | kmol/h | mw | kg/h | wt% | A | B | C | D | E | Tout | Tb | H_gas at T (J/molh) |  |  | ΔH_gas (J/molh)
CO | 1 | 10.8323 | 28 | 303.3052 | 0.889 | 143239588.3343 | [6 empty] | MAC | 0.77434 | 7.4092 | 70 | 518.647 | 1.8491 | 14.506 | 0.15922 | 0.0003118 | -4.21e-07 | 1.4222e-10 | 373.15 |  | 148653242.8977 |  | 68949949.3002 | -68949949.3002
MAA | 2.28 | 24.6977 | 86 | 2124.0031 | 6.2256 | 729292569.461 | [6 empty] | CO | 1.1321 | 10.8323 | 28 | 303.3052 | 1.0813 | 29.556 | -0.0065807 | 2.013e-05 | -1.2227e-08 | 2.6717e-12 | 373.15 |  | 117681427.2212 |  | 25558161.113 | -25558161.113
Acetic ac | 0.31 | 3.358 | 60 | 201.4813 | 0.59055 | 85788936.3628 | [6 empty] | Acetone | 0.13585 | 1.2999 | 58 | 75.393 | 0.26879 | 35.918 | 0.093896 | 0.0001873 | -2.1643e-07 | 6.3174e-11 | 373.15 |  | 28891317.2654 |  | 9697194.0433 | -9697194.0433
acetone | 0.12 | 1.2999 | 58 | 75.393 | 0.22098 | 38588511.3087 | [6 empty] | acetaldehyde | 0.23774 | 2.2748 | 44 | 100.0907 | 0.35684 | 34.14 | 0.04002 | 0.00015634 | 1.6445e-07 | 4.7248e-11 | 373.15 |  | 43445511.837 |  | 16478980.8419 | -16478980.8419
acetaldehyde | 0.21 | 2.2748 | 44 | 100.0907 | 0.29337 | 59924492.6788 | [6 empty] | acrolein | 0.045283 | 0.43329 | 56 | 24.2644 | 0.086508 | 109.243 | -0.50952 | 0.0017059 | -1.8068e-06 | 6.5983e-10 | 373.15 |  | 11713244.013 |  | 2835545.5421 | -2835545.5421
acrolein | 0.04 | 0.43329 | 56 | 24.2644 | 0.07112 | 14548789.5551 | [6 empty] | oxygen | 7.3585 | 70.4101 | 32 | 2253.1245 | 8.0329 | 31.3223 | -0.020235 | 5.7866e-05 | -3.6506e-08 | 7.374e-15 | 373.15 |  | 781862886.7043 |  | 170516332.4547 | -170516332.4547
formaldehyde | 0.03 | 0.32497 | 30 | 9.7491 | 0.028575 | 5204607.1462 | [6 empty] | formaldehyde | 0.033962 | 0.32497 | 30 | 9.7491 | 0.034758 | 34.428 | -0.029779 | 0.00015104 | -1.2733e-07 | 3.3887e-11 | 373.15 |  | 4166550.0877 |  | 1038057.0586 | -1038057.0586
acrylic acid | 0.03 | 0.32497 | 72 | 23.3978 | 0.06858 | 9076288.5971 | [6 empty] | CO2 | 3.7626 | 36.0022 | 44 | 1584.0958 | 5.6476 | 27.437 | 0.042315 | -1.9555e-05 | 3.9968e-09 | -2.9872e-13 | 373.15 |  | 463145272.0634 |  | 120525924.4325 | -120525924.4325
oxygen | 6.5 | 70.4101 | 32 | 2253.1245 | 6.604 | 952379219.159 | [6 empty] | N2 | 86.5196 | 827.8636 | 28 | 23180.1818 | 82.6422 | 28.9864 | 0.001854 | -9.6475e-06 | 1.6635e-08 | 1.17e-16 | 373.15 |  | 8989687522.9195 |  | 1939495002.9767 | -1939495002.9767
steam | 18.9838 | 205.6385 | 18 | 3701.4923 | 10.8493 | 2986284113.8833 | [6 empty] | Total |  | 956.8505 |  | 28048.8515 | [11 empty] | -2355095147.7629
CO2 | 3.3236 | 36.0022 | 44 | 1584.0958 | 4.6431 | 583671196.4959 | [8 empty] | 956.8505 |  | 28048.8515 | [11 empty] | -654.1931 | kW
N2 | 76.4253 | 827.8636 | 28 | 23180.1818 | 67.9423 | 10929182525.8962
Impurity | 0.0033749 | 0.036558 | 166 | 6.0686 | 0.017787 | 1359316.4076
Total | 0 | 1083.2329 | 0 | 34117.4318 |  | 16756143347.4839
|  |  |  | 34117.4318 | [13 empty] | Regression coeffs, J/mol |  |  |  | h3 | h4 | Regression coeffs, J/mol |  |  |  |  | h2 |  | h1-h2 |  | h3-h4
[9 empty] | PS1 | Mol% | Molar flow rate(kmol/h) | MW | Mass flow rate (kg/h) | wt% | H_cond (kJ/mol) | T_cond | Tout | A_liq | B_liq | C_liq | D_liq | H_liq at T cond(J/h) | H_liq at T_out (J/h) | A_gas | B_gas | C_gas | D_gas | E_gas | H_gas at T_cond (J/h) |  | ΔH_gas (J/h) | H_condensation | ΔH_liq (J/h) |  | ΔH (J/h)
[6 empty] | Assumption – all acetic acid and acrylic acid |  |  | MAA | 10.5443 | 24.6977 | 86 | 2124.0031 | 35 | -33.22 | 443.15 | 373.15 | -7.089 | 1.2882 | -0.0032195 | 3.1623e-06 | 1492808947.3779 | 1151115529.6328 | -28.131 | 0.54744 | -0.00053877 | 2.8583e-07 | -6.0864e-11 | 696625414.8516 |  | -32667154.6094 | -820457946.9239 | -341693417.7451 |  | -1194818519.2784
[6 empty] | in liq phase |  |  | MAC | 0.074025 | 0.17339 | 70 | 12.1372 | 0.2 | -29.74 | 341.15 | 341.15 | 42.511 | 0.68698 | -0.0021841 | 2.9238e-06 | 6150757.5901 | 6150757.5901 | 14.506 | 0.15922 | 0.0003118 | -4.21e-07 | 1.4222e-10 | 2955641.7996 |  | -214647550.3983 | -5156559.3959 | 0 |  | -219804109.7942
|  | overall energy balanace | [6 empty] | Impurity | 0.015608 | 0.036558 | 166 | 6.0686 | 0.1 |  |  | 373.15 | -26 | 0.634 | 0 | 0 | 0 | 1258955.2267 | -48.374 | 0.69316 | -0.00041468 | 7.2672e-08 | 8.1593e-12 | 0 |  | 0 | 0 | 1258955.2267 |  | 1258955.2267
|  | 29562552678.5488 | J/molh | [5 empty] | acrylic acid | 0.13874 | 0.32497 | 72 | 23.3978 | 0.38556 | -42.52 | 414.15 | 373.15 | -18.242 | 1.2106 | -0.003116 | 3.1409e-06 | 14813802.7129 | 12586965.3677 | 7.755 | 0.29386 | -0.00020878 | 7.1591e-08 | -9.096e-12 | 7790828.5811 |  | -1285460.0159 | -13817719.1543 | -2226837.3452 |  | -17330016.5154
|  | 8211820.1885 | W | [5 empty] | acetic acid | 1.4336 | 3.358 | 60 | 201.4813 | 3.3201 | -23.33 | 391.05 | 373.15 | -18.944 | 1.0971 | -0.0028921 | 2.9275e-06 | 120694779.1817 | 112199136.456 | 34.85 | 0.037626 | 0.00028311 | -3.0767e-07 | 9.2646e-11 | 68903279.7003 |  | -16885656.6625 | -78342654.6249 | -8495642.7257 |  | -103723954.0131
|  | 8.2118 | MW | [5 empty] | water | 87.7937 | 205.6385 | 18 | 3701.4923 | 60.9944 | -40.65 | 373.15 | 373.15 | 92.053 | -0.0399 | -0.00021103 | 5.3469e-07 | 6273718188.2345 | 6273718188.2345 | 30.092 | 0.0068325 | 6.7934e-06 | -2.5345e-09 | 8.2139e-14 | 2428591054.0428 |  | -557693059.8405 | -8359203479.0871 | 0 |  | -8916896538.9276
[9 empty] | Total |  | 234.2291 |  | 6068.5803 | 100 | [16 empty] | -823178881.5267 | -9276978359.1861 |  |  | -10451314183.3021
[11 empty] | 234.2291 |  | 6068.5803 | [21 empty] | -2903.1428 | kW
water in the quenching liquid is both the steam from the reactor outlet + cooling water
[31 empty] | total cooling required | 3557.3359 | kW | NOT A QUECNHER
Gin + Lin = Gout + Lout | [26 empty] | let flow rate of water be |  | X | kmol/h
water in = water out | [27 empty] | X | 15972.4401 | (basis) | 287503.9221 | kg/h
cooling by water | [26 empty] | A | B | C | D | T_in | T_out | Hin (kJ/kmolh) | Hout (kJ/h) | ΔH (kJ/h) | ΔH (kW) | solver
flow rate of cooling water should be enough to give outlet temperatures as 80 deg C | [25 empty] | water | 92.053 | -0.0399 | -0.00021103 | 5.3469e-07 | 298.15 | 373.15 | 397140571.1816 | 487294969.5831 | 90154398.4016 | 25042.8884 | 21485.5525
Now energy difference
[26 empty] | water | 55704.2598 | kg/h | 15.4734 | kg/s
[26 empty] | cp | 4.18 | kJ/kgK
[26 empty] | T_in | 298.15 | K
[26 empty] | T_out | 353.15 | K
[26 empty] | mcPdT | 12806409.331 | kJ/h
[27 empty] | 3557.3359 | kW
-7.7362e-09
quencher
quencher

## crystallizer
PS1 | Mol% | Molar flow rate(kmol/h) | MW | Mass flow rate (kg/h) | wt% | [6 empty] | PS2 | mol% | kmol/h | mw | kg/h | wt%
MAA | 10.5443 | 24.6977 | 86 | 2124.0031 | 35 | [6 empty] | MAA | 10.5459 | 24.6977 | 86 | 2124.0031 | 35.035
MAC | 0.074025 | 0.17339 | 70 | 12.1372 | 0.2 | [6 empty] | MAC | 0.074037 | 0.17339 | 70 | 12.1372 | 0.2002
Impurity | 0.015608 | 0.036558 | 166 | 6.0686 | 0.1 | [6 empty] | acrylic acid | 0.13876 | 0.32497 | 72 | 23.3978 | 0.38594
acrylic acid | 0.13874 | 0.32497 | 72 | 23.3978 | 0.38556 | [6 empty] | acetic acid | 1.4339 | 3.358 | 60 | 201.4813 | 3.3234
acetic acid | 1.4336 | 3.358 | 60 | 201.4813 | 3.3201 | [6 empty] | water | 87.8074 | 205.6385 | 18 | 3701.4923 | 61.0554
water | 87.7937 | 205.6385 | 18 | 3701.4923 | 60.9944 | [6 empty] | Total |  | 234.1926 | 0 | 6062.5117
Total | 0 | 234.2291 | 0 | 6068.5803 | 100
[6 empty] | W | mol% | kmol/h | mw | kg/h | wt%
[6 empty] | Impurity | 100 | 0.036558 | 166 | 6.0686 | 100
Crystallizer

## lle
) in the boiling point under atmospheric pressure measured of the organic extractant that uses be less than 161 ℃.Then in principle can be at the step c1 of the inventive method β) in, for example, by distillation, preferably at least partly, preferably separated organic extractant and methacrylic acid to a large extent, wherein in water distilling apparatus, compare with pure methacrylic acid, it can be used as low-boiling point material and removes at least partly under higher level.Optionally, after and/or purification step cooling at least one step, separated organic extractant guiding can be got back to processing step c1 α) in.The preferred organic solvent of this step is especially selected from alkane and aromatic hydrocarbons, and preferred alkyl aromatic hydrocarbons is wherein especially preferably selected from least one organic solvent in heptane, toluene and dimethylbenzene, and is most preferably heptane, preferably normal heptane.Can be by known and suitable any mode to one skilled in the art, for example by washing tower, phase separator or other devices of being suitable for separated organic phase and water, extract.By at least a portion, preferred 50wt% at least, preferably at least about 70wt%, preferably at least about 80wt%, the methacrylic acid more preferably comprising in methacrylic aqueous acid at least about 90wt% is extracted in organic phase.
0.94162
Solvent chosen | NBA
Feed | mol% | kmol/h | mw | kg/h | wt% | density | m3/h |  |  | mw | kg/h | m3/h | Mol frac
MAA | 10.5459 | 24.6977 | 86 | 2124.0031 | 35.035 | 1.015 | 2.0926 | MAA | 24.6977 | 86 | 2124.0031 | 2.0926 | 0.10554 | MEHQ | 1.8188 | kg/h
MAC | 0.074037 | 0.17339 | 70 | 12.1372 | 0.2002 | 0.84 | 0.014449 | MAC | 0 | 70 | 0 | 0 | 0
acrylic acid | 0.13876 | 0.32497 | 72 | 23.3978 | 0.38594 | 1.05 | 0.022284 | acrylic acid | 0.32497 | 72 | 23.3978 | 0.022284 | 0.0013886
acetic acid | 1.4339 | 3.358 | 60 | 201.4813 | 3.3234 | 1.048 | 0.19225 | acetic acid | 3.358 | 60 | 201.4813 | 0.19225 | 0.014349
water | 87.8074 | 205.6385 | 18 | 3701.4923 | 61.0554 | 1 | 3.7015 | water | 205.6385 | 18 | 3701.4923 | 3.7015 | 0.87872
Total |  | 234.1926 |  | 6062.5117 | 0 |  | 6.0231 | Total | 234.0192 | 0 | 6050.3746 | 6.0086 | 1
1.6807
F (kg/h) | 6062.5117 |  |  | T | 13 | 286.15
x_f (mol% of MAA in feed) | 0.10554 |  | let recovery be mass flow in extract/mass flow in feed (of MAA)
x_e (mol% of MAA in extractant) |  |  | recovery | 0.95
x_r (mol% of MAA in raffinate)
NBA | mw | 116 |  |  |  |  | Equations -
| mass flow | 4821.8538 | kg/h | S/F (molar) | 0.17749 |  | F + S = E + R
| molar flow | 41.5677 |  | S/F (mass) | 0.79536 |  | Fxf = Exe + Rxr
| density | 0.88 | g/ml |  |  |  | Xe = Kd * xr
|  | 5479.3794 | l/h
|  | 5.4794 | m3/h | Exe | 2017.803
|  |  |  | Rxr | 106.2002
E/R
component | K_d(UNIFAC) mole frac | xe | kmol/h | MW | mass flow rate (kg/h) | xr | kmol/h | mass flow rate (kg/h)
Methacrylic acid | 8 | 0.1442 | 22.1361 | 86 | 1903.7082 | 0.018025 | 2.8636 | 246.2723
Methacrolein | 15 | 0 | 0 | 70 | 0 | 0 | 0 | 0
Water | 0.35 | 0.3244 | 49.7986 | 18 | 896.3756 | 0.92686 | 147.2498 | 2650.4963
Acetic acid | 1 | 0.0179 | 2.7478 | 60 | 164.8697 | 0.0179 | 2.8438 | 170.6264
acrylic acid | 2.5 | 0.0213 | 3.2698 | 72 | 235.4229 | 0.00852 | 1.3536 | 97.4572
nba | 850 | 0.4923 | 75.573 | 116 | 8766.4649 | 0.00057918 | 0.092014 | 10.6736
|  |  | 153.51 |  | 11966.8413 |  | 158.87

## lle dwsim
extract phase
species | Mass flow rate (kg/h) | MW | Molar flow rate (kmol/h) | wt% | mol% | mol frac
MAA | 2028.52 | 86 | 23.5874 | 18.4003 | 15.8235 | 0.15824
NBA | 7800.1 | 116 | 67.2422 | 70.7532 | 45.1091 | 0.45109
Water | 986.647 | 18 | 54.8137 | 8.9497 | 36.7715 | 0.36771
Acrylic acid | 22.57 | 72 | 0.31347 | 0.20473 | 0.21029 | 0.0021029
Acetic acid | 186.54 | 60 | 3.109 | 1.6921 | 2.0857 | 0.020857
MAC | 12.1372 | 70 | 0.17339 | 0.11009 | 0.11632 | 0.0011632
Total | 11024.377 |  | 149.0659 |  |  | 1.0012
Species | Mass flow rate (kg/h) | MW | Molar flow rate (kmol/h) | wt% | mol%
MAA | 95.4831 | 86 | 1.1103 | -62.4169 | 0.94448
NBA | -2978.2462 | 86 | -34.6308 | 1946.8664 | -29.4596
Water | 2714.8453 | 18 | 150.8247 | -1774.6824 | 128.3033
Acrylic acid | 0 | 72 | 0 | 0 | 0
Acetic acid | 14.9413 | 60 | 0.24902 | -9.7671 | 0.21184
MAC | 0 | 70 | 0 | 0 | 0
Total | -152.9764 |  | 117.5533

## esterification
C2H4O + C4H6O2 → C6H10O3
| kmol/h | MW | kg/h | tph | density | m3/h | Conc in liq(mol/m3) |  |  |  | kmol/h | MW | kg/h | tph | m3/h | outlet conc (mol/m3)
EO | 0 | 44 | 0 | 0 | 0.9 | 0 | 0.082023 |  |  | MA |  | 86
MAA | 23.0186 | 86 | 1979.6 | 1.9796 | 1010 | 1.96 | 11744.186 |  |  | HEMA |  | 130
Total |  |  | 1979.6 | 1.9796 | [5 empty] | Total
[11 empty] | density | 1070 | kg/m3
[6 empty] | conv MA |  | 20%
[6 empty] | EO |  | 1
[6 empty] | T |  | 80 | 353.15
[6 empty] | P |  | 60000
[6 empty] | ΔH_rxn |  | -75.06 | kJ/mol
HEMA | 20000 | TPA
| 2.5 | TPH | [7 empty] | HEMA | MAA | MAC | IB
| 19.2308 | kmol/h | [6 empty] | Rate (tph) | 2.5 | 1.66
[9 empty] | Rate (kmol/h) | 19.2308 | 19.33
distillation column outlet | kg/h | MW | kmol/h
MAA | 1979.6 | 86 | 23.0186 | [5 empty] | LR | EO
AcrA | 0.3 | 72 | 0.0041667 | [5 empty] | phase of EO and MAA at op conditions
AcA | 0.9 | 60 | 0.015 | [5 empty] | Antoine constants |  |  | T | 353.15 |  |  | 1mmHg | 133.3224 | Pa
Nba | 0.1 | 116 | 0.00086207 | [6 empty] | A | B | C | D | E | logP | P (mmHg) | P (Pa) | Phase
| 1980.9 |  | 23.0386 | [5 empty] | EO | 39.9235 | -2359.5 | -12.517 | 0.0069835 | -1.1101e-13 | 3.8156 | 6540.6464 | 872014.6795 | G
[9 empty] | MAA | 17.5903 | -3294 | -2.593 | 6.4226e-12 | -1.5429e-06 | 1.4635 | 29.0762 | 3876.5108 | L
[9 empty] | gamma_infite | 0.83886
[9 empty] | Ha | 731499.9781 | Pa/m3mol
Volume of the reactor;
r | mol/minmolcat
K1 | 1.478
K2 | 0.322
K3 | 1.095
K4 | 0.921
stochiometry table
| conc at 0 | conc
EO | P/Ha | P/Ha
MAA | CA0 | CAO(1-Xa)
HEMA | 0 | CA0Xa
r_num | 401.6005 | 9395.3488
r_den | 2531.1588
r | 0.15866 | mol/minmolCat
FA0 | 0 | mol/min
mol Cat | 0 | mol
FeCl3 | 162.2 | g/mol
FeCl3 | 0 | g
| 0 | kg
R3